## FitC_Project_BOM
Comment | Description | Designator | Footprint | LibRef | Quantity
100pF 50V X7R | 100pF ±10% 50V 0603 | C1 | CAP_0603_1MM | CL10B101KB8NFNC | 1
10pF 50V X7R | 0603 10 pF 50 V ±10 % Tolerance X7R Surface Mount Multilayer Ceramic Capacitor | C2, C4 | CAP_0603_1MM | 06035C100KAT2A | 2
220nF 50V X7R | C Series 0603 0.22 uF 50 V ±10 % Tolerance X7R SMT Multilayer Ceramic Capacitor | C3 | CAP_0603_1MM | C1608X7R1H224K080AB | 1
0.1uF 50V | Cap Ceramic 0.1uF 50V X7R 10% Pad SMD 0603 Flexible Termination 125C Automotive Medical Bag | C5, C11, C12, C17, C25, C26, C27, C28, C29, C30, C31, C32, C33 | CAP_0603_1MM | C0603X104K5RAC3121, C0603X104K5RAC3121_1 | 13
1uF 50V X7R | 0603 1uF Multilayer Ceramic Capacitors 0603 50V X7R 105 10% TOL | C6, C7, C9, C35 | CAP_0603_1MM | 06035C105KAT2A | 4
10nF 50V X7R | Capacitor Ceramic 0.01uF 10% 50V 2-Pin Surface Mount T/R | C8, C21, C24 | CAP_0603_1MM | CL10B103KB8WPJC | 3
0.1uF 50V X7R | Cap Ceramic 0.1uF 50V X7R 10% Pad SMD 0603 Flexible Termination 125C Automotive Medical Bag | C10 | CAP_0603_1MM | C0603X104K5RAC3121 | 1
4.7uF, 0805 | 0805 4.7 uF 25 V ±10% Tolerance X5R SMT Multilayer Ceramic Capacitor | C13, C16, C20 | CAP_0805_2012X14 | CC0805KKX5R8BB475 | 3
10 uF, 0805 | 0805 25 V 10 uF ±20% Tolerance X5R Monolithic Ceramic Chip Capacitor | C14, C15 | CAP_0805_2012X14 | GRM21BR61E106KA73K | 2
1.5pF 50V | Cap Ceramic 1.5pF 50V C0G 5% Pad SMD 0402 125C Automotive T/R | C18 | CAP_0402_1mm | GCM1555C1H1R5JA16D | 1
10 uF, 25 V, X5R, 0805 | 0805 25 V 10 uF ±20% Tolerance X5R Monolithic Ceramic Chip Capacitor | C19 | CAP_0805_2012X14 | GRM21BR61E106KA73K | 1
22uF, 0805 | Multilayer Ceramic Capacitors 0805 25V X5R 226 20% 7'REEL PLASTIC | C22, C23 | CAP_0805_2012X14 | CC0805MKX5R8BB226 | 2
1uF | 0603 1uF Multilayer Ceramic Capacitors 0603 50V X7R 105 10% TOL | C34 | CAP_0603_1MM | 06035C105KAT2A | 1
SMBJ5.0A | Diode TVS Single Uni-Dir 5V 600W 2-Pin SMBJ | D1, D2, D3 | TVS_DIODE | SMBJ5.0A | 3
600Ω 100MHz 500mA | 0603 600Ω ±25% DCR=0.38Ω 500mA | FB1, FB2 | RES_0603_1608X06 | BLM18AG601SN1D | 2
100MHz 200mA | Ferrite Beads WE-CBF 0603 SMD Bead 100MHz 1000Ohm 200mA | FB3 | RES_0603_1608X06 | 74279266 | 1
USB MICRO B RECPT | USB - micro B USB 2.0 Receptacle Connector 5 Position Surface Mount, Right Angle; Through Hole | H1 | MICROUSB_AMPHENOL_10118194-0001LF | 10118194-0001LF | 1
Debug Port | CONN HEADER SMD 10POS 1.27MM. Connector Header Surface Mount 10 position 0.050" | H2 | Amphenol_20021121_0 | 20021121-00010C1LF | 1
2 PIN | 2.54mm Straight 2 1 Header，Breakaway Through Hole,P=2.54mm Pin Header & Female Header ROHS | J1, J2 | 2_PIN_100MIL | J_2_PIN_HEADER | 2
J_2_PIN_HEADER | 2 Position Header Connector 0.100" (2.54mm) Through Hole Tin | J3, J4 | 2_PIN_100MIL | J_2_PIN_HEADER | 2
3 PIN | 3 2.54mm Straight 1 Header，Breakaway Through Hole Pin Header & Female Header ROHS | J5 | 3-PIN_MALE_HEADER_01-IN | J_3_PIN_HEADER | 1
J_4_PIN_HEADER | 4 Position Header Connector 0.100" (2.54mm) Through Hole Tin | J6, J7, J8, J10 | 4_PIN_100MIL | J_4_PIN_HEADER | 4
PPTC061LFBN-RC | 6 Position Header Connector 0.100" (2.54mm) Through Hole Tin | J9 | 6_PIN_100MIL | JF_6_PIN_FEMALE | 1
4.7uH | 4.7uH Inductor Power Shielded Wirewound 20% 1MHz Ferrite 1.12A 0.252Ohm DCR 0806 T/R | L1 | VLS201612CX-100M-1 | VLS201612CX-4R7M-1 | 1
1.9nH 1A | Inductor Chip 1.9nH 0.3nH Tolerance 2-Pin 0402 Paper T/R | L2, L3 | CAP_0402_1mm | LQG15WZ1N9S02D | 2
LPS4018_22uH | Power inductor, shielded, 20/30% tol, SMT, RoHS, lead-free, halogen-free | L4 | IND_LPS_3939X18N | LPS4018-223MRC | 1
LPS4018_10uH | Power inductor, shielded, 20/30% tol, SMT, RoHS, lead-free, halogen-free | L5 | IND_LPS_3939X18N | LPS4018-103MRC | 1
TFT Display | LCD TFT 1.28" 128X128 FPC / 1.28in LCD Monitor without Touchscreen 128x128Pixels | LCD1 | 10Pin_LCD_Connector | LS013B7DH03 | 1
GRN 0603 | LED, 0603, GREEN, 430MCD, 520NM | LED1, LED3 | LED_0603_GRN_WL-SMCW | 150060GS75000 | 2
100 Ohms | Res Thin Film 0603 100 Ohm 0.1% 0.1W(1/10W) ±25ppm/C Pad SMD T/R | R1 | RES_0603_1608X06 | RT0603BRD07100RL | 1
0R | Res Thkflm 0603 0 Ohm Jumper 1/10W 100Ppm/ C Smd Rohs Compliant: Yes | R2, R5, R6, R9, R10, R11, R17, R21, R29, R30, R31, R32, R33 | RES_0603_1608X06 | RMCF0603ZT0R00 | 13
10K | Res Thin Film 0603 10K Ohm 1% 1/8W ±100ppm/°C Molded SMD SMD Paper T/R | R3, R7, R8, R25, R27, R28 | RES_0603_1608X06 | RNCP0603FTD10K0 | 6
7.32M 1% | Res Thick Film 0603 7.32M Ohm 1% 1/10W ±200ppm/°C Molded SMD SMD Paper T/R | R12 | RES_0603_1608X06 | RMCF0603FT7M32 | 1
1.24M 1% | Res Thick Film 0603 1.24M Ohm 1% 1/10W ±100ppm/°C Molded SMD SMD Paper T/R | R13 | RES_0603_1608X06 | CRCW06031M24FKEA | 1
3K3 1% | Res Thick Film 0603 3.3K Ohm 1% 0.1W(1/10W) ±100ppm/C Pad SMD Automotive T/R | R14, R16, R24, R26 | RES_0603_1608X06 | RMCF0603FT3K30 | 4
8.87M 1% | Res Thick Film 0603 8.87M Ohm 1% 1/10W ±100ppm/°C Molded SMD SMD Paper T/R | R15, R19 | RES_0603_1608X06 | CRCW06038M87FKEA | 2
5.62M 1% | Res Thick Film 0603 5.62M Ohm 1% 1/10W ±100ppm/°C Molded SMD SMD Paper T/R | R18 | RES_0603_1608X06 | CRCW06035M62FKEA | 1
4.99M 1% | Res Thick Film 0603 4.99M Ohm 1% 1/10W ±200ppm/°C Molded SMD SMD Paper T/R | R20 | RES_0603_1608X06 | RMCF0603FT4M99 | 1
4.7M 1% | Res Thick Film 0603 4.7M Ohm 5% 1/10W ±200ppm/°C Molded SMD SMD Paper T/R | R22 | RES_0603_1608X06 | RMCF0603JT4M70 | 1
402Ohms 1% | Res Thin Film 0603 402 Ohm 0.1% 1/10W ±25ppm/°C Molded SMD SMD Paper T/R | R23 | RES_0603_1608X06 | RT0603BRD07402RL | 1
Switch | Switch Tactile SPST-NO Button Gull Wing 50mA 12VDC 100000Cycle 180gf Surface Mount T/R | SW1, SW2, SW3, SW4 | SWITCH | RKB2SJM250SMTR LFS (2) | 4
EFR32BG13P732F512GM48-DR | Blue Gecko QFN48 2.4 G 19 dB BLE/Proprietary 512 kB 64 kB(RAM) 31GPIO | U1 | EFR32BG13_48_QFN | EFR32BG13P732F512GM48-DR | 1
BNO055 | BNO055 Series 1.7 to 3.6 V Intelligent 9-Axis Absolute Orientation Sensor-LGA-28 | U2 | BNO055_LGA | BNO055 | 1
SHTC3-TR-2.5KS | Relative Humidity & Temperature Sensor, consumer focus | U3 | SHTC3_SON | SHTC3-TR-2.5KS | 1
SAM-M8Q | Rf Rx Galileo 1.575GHZ/1.602GHZ | U4 | SAM-M8 | SAM-M8Q-0-10 | 1
BQ25570 - Nano Boost Charger and Buck Converter | Switching Battery Charger Li-Ion/Li-Pol/Supercapacitor 110mA 2.2V to 5.5V 20-Pin VQFN EP T/R | U5 | BQ25570_QFN | BQ25570RGRR | 1
TPS2114APWR | 2.8-V to 5.5-V, 120-mΩ, 0.75-A, power mux with manual, automatic switchover and status outp | U6 | TPS2114APWR | TPS2114APWR | 1
38.4MHz | Crystal 38.4000MHZ 10PF SMD | X1 | OSC_38.4MHz | RH100-38.400-10-F-1010-TR | 1
32.768kHz | 32.768kHz Â±20ppm Crystal 7pF 70 kOhms 2-SMD, No Lead | X2 | XTAL_ECS-.327-7-34B-TR | ECS-.327-7-34B-TR | 1